## Gravity Sewer
GRAVITY SEWER TESTING
| PROJECT NAME: |  |  |  | DATE:
| CITY INSPECTOR: |  |  |  | ENGINEERING FIRM REP.
GRAVITY SEWER SEGMENT |  | PIPE DIAMETER | PIPE MATERIAL | PIPELINE SEGMENT LENGTH | MANDREL DIAM. ________ INCHES | LOW PRESSURE AIR TEST (4.0 PSI) |  |  | ASTM F1417 LOW PRESSURE AIR TEST (1.0 psi loss over test period for segment)
Upstream SSMH # | Downstream SSMH # |  |  | LINEAR FT | RESULTS: PASS/FAIL/NA | MINIMUM REQUIRED TIME IN MINUTES AT 1.0 PSIG DROP* | PRESSURE DROP (PSI) | PASS/FAIL

## Manholes
MANHOLE TESTING
PROJECT NAME: ________________________________________
DATE: __________________________
CITY INSPECTOR: ____________________________ |  |  | ENGINEER REPRESENTATIVE: _______________________ |  |  | MINUMUM TIME FOR VACUUM LOSS
FROM 10 IN Hg TO 9 IN Hg
STRUCTURE | DEPTH RIM TO INV OUT | SSMH DIAMETER | MINIMUM TEST DURATION TO 1 INCH Hg LOSS | TEST TIME FOR 1 INCH Hg LOSS | RESULT |  | MH Diameter
SSMH# | FEET | INCHES | SECONDS | SECONDS | PASS/ FAIL |  | (inches)
[6 empty] | Depth (feet) | 48 | 60 | 72
Time (seconds)
[6 empty] | <10 | 60 | 75 | 90
[6 empty] | 10<x<15 | 75 | 90 | 105
[6 empty] | 15<x<25 | 90 | 105 | 120
[6 empty] | >25 | 105 | 120 | 120

## Force Main
PRESSURE SEWER TESTING
PROJECT NAME: ________________________________________ | [5 empty] | CITY INSPECTOR: _____________________________________________
DATE: __________________________ | [5 empty] | ENGINEER REPRESENTATIVE: __________________________________
PIPE SEGMENT | LENGTH | PIPE DIAM | PIPE MATERIAL | ELEVATION CHANGE | HIGH PT STARTING PRESSURE | LOW PT STARTING PRESSURE | HIGH PT ENDING PRESSURE | LOW PT ENDING PRESSURE | ALLOWABLE LEAKAGE/ MAKE UP WATER | MAKE UP WATER | RESULTS
FROM -TO | FEET | INCHES |  | LOW TO HIGH PT | PSI | PSI | PSI | PSI | GALLONS | GALLONS | PASS/FAIL
0
0
0
0
0
0
0
0
0

## Water Main
WATER MAIN TESTING
PROJECT NAME: ________________________________________ | [5 empty] | CITY INSPECTOR: __________________________________________
DATE: __________________________ | [5 empty] | ENGINEER REPRESENTATIVE: _______________________________
PIPE SEGMENT | LENGTH | PIPE DIAM | PIPE MATERIAL | ELEVATION CHANGE | HIGH PT STARTING PRESSURE | LOW PT STARTING PRESSURE | HIGH PT ENDING PRESSURE | LOW PT ENDING PRESSURE | ALLOWABLE MAKE UP WATER | MAKE UP WATER | RESULTS
FROM -TO | FEET | INCHES |  | LOW TO HIGH PT | PSI | PSI | PSI | PSI | GALLONS | GALLONS | PASS/FAIL
0
0
0
0
0
0
0
0
0
0
0
0
0
0
0
0